## BOM明细列表 (hidden)
BOM明细列表 （请不要删除列,不要在列头以上插入行,否则模板无效）
序号 No. | 物料名称Material Name | 描述Description | 制造商Manufacturer | 制造商型号Manufacturer PN | 用量Usage | 位号Designator | 备注Content
1 | Button Switch | Button Switch | C&K Components | RS-187R05A2-DS MT RT | 1 | SW1 | RS-187R05A2-DS MT RT
2 | Ceramic Capacitor | 0.1uF 25V Ceramic Capacitor 0805 | AVX | 08053C104KAT2A | 30 | C1, C2, C3, C4, C7, C8, C9, C10, C18, C19, C22, C24, C28, C30, C31,C34, C36, C40, C41, C42, C47, C48, C50, C52, C57, C61, C62, C64,C67, C68 | 08053C104KAT2A
3 | Ceramic Capacitor | 1uF 25V Ceramic Capacitor 0805 | Samsung | CL21B105KAFNNNE | 5 | C16, C17, C33,C37, C49 | CL21B105KAFNNNE
4 | Ceramic Capacitor | 10uF 25V Ceramic Capacitor 0805 | Murata | GRM21BR61E106KA73L | 3 | C13, C25, C27 | GRM21BR61E106KA73L
5 | Ceramic Capacitor | 6pF 25V Ceramic Capacitor 0805 | Samsung | CL21C060CBANNNC | 4 | C5, C6, C20, C21 | CL21C060CBANNNC
6 | Ceramic Capacitor | 4.7uF 25V Ceramic Capacitor 0805 | Murata | GRM21BR61E475KA12L | 2 | C11, C39 | GRM21BR61E475KA12L
7 | Ceramic Capacitor | 22pF 25V Ceramic Capacitor 0805 | Kemet | C0805C220J5GACTU | 1 | C12 | C0805C220J5GACTU
8 | Ceramic Capacitor | 1uF 100V Ceramic Capacitor 0805 | TDK | C2012X7S2A105M125AE | 1 | C51 | C2012X7S2A105M125AE
9 | Al Electrolytic Cap. | 100uF | Panasonic | EEE-1JA101P | 1 | C15 | EEE-1JA101P
10 | Ceramic Capacitor | 0.01uF 25V Ceramic Capacitor 0805 | Samsung | CL21B103KAANNNC | 1 | C26 | CL21B103KAANNNC
11 | Al Electrolytic Cap. | 100uF/16V | Panasonic | EEE-FK1C101P | 1 | C38 | EEE-FK1C101P
12 | Al Electrolytic Cap. | 330uF | Panasonic | EEE-1CA331UAP | 1 | C29 | EEE-1CA331UAP
13 | Capacitor | 4.7nF/100V 0805 | Murata | GRM219R72A472KA01D | 10 | C14,C23, C32, C35,C54, C55,C56,C63,C65,C66, | GRM219R72A472KA01D
14 | Tan Cap | 100uf 10V Tan capacitor 2312 | AVX | F931C107MCCAJ6 | 0 | C53 | 不买不贴
15 | Tan Cap | 1uf 10V Tan capacitor A size | AVX | F931E105MAA | 1 | C43 | F931E105MAA
16 | Aluminum Electrolytic Capacitors | CAP ALUM 1000UF 20% 35V RADIAL 10X20 | TBD | 35PX1000MEFC10X20 | 2 | C44, C45 | 35PX1000MEFC10X20
17 | TVS Diode | TVS Diode | Bourns | CDSOD323-T08SC | 6 | D1, D2, D3, D4, D8,D9 | CDSOD323-T08SC
18 | Test LED | LED 0805 | Osram | LS R976-NR-1 | 3 | D5，D6, D7 | LS R976-NR-1
| Diode | Diode SS36 | MDD | SS36 | 1 | D10 | SS36
19 | Fuse | Fuse | Bel Fuse | 0ZCG0300FF2B | 1 | F2 | 0ZCG0300FF2B
20 | Ferrite bead | Ferrite bead | Murata | BLM21PG600SN1D | 1 | FB7, | BLM21PG600SN1D
21 | Ferrite bead | FERRITE BEAD 470 OHM 1206 1LN | Murata | BLM31KN471SN1L | 5 | FB2, FB3, FB4, FB5, FB8 | BLM31KN471SN1L
22 | 2 rows 3 column Header | 2 rows 3 column Header | Molex, LLC | 15912060 | 1 | K1 | 15912060
23 | 2 pin connector | 2 pin connector | AMASS | XT30UPB-M | 8 | K2, K8,K9,K16, K20,K24,K25,K28 | XT30UPB-M
24 | 6 pin JST-PH Header | 6 pin JST-PH Header | JST Sales America Inc. | B6B-PH-SM4-TB(LF)(SN) | 8 | K5, K6, K7, K11, K12, K13, K14, K15 | B6B-PH-SM4-TB(LF)(SN)
24-2 | CER 0.1UF 50V X7R AXIAL | CER 0.1UF 50V X7R AXIAL or equivalent | Kemet | C420C104K5R5TA7200 | 2 | K11 | 额外焊在K11连接器的Pin 1&5 和 2&6上)
25 | 3 pin JST PH header | 3 pin JST PH header | JST | B3B-PH-SM4-TB(LF)(SN) | 8 | K4, K10, K19,K21, K22, K23,K26,K27 | B3B-PH-SM4-TB(LF)(SN)
26 | 2 row 4 pin Mini Fit Jr. header | 2 row 4 pin Mini Fit Jr. header | Molex, LLC | 39281043 | 2 | K3, K17 | 39281043
27 | 36V to 5V converter, 50W | 5V 5A-10A on board 36V-5V converter | Delta Electronics | V36SE05010NRFA | 1 | PS1 | V36SE05010NRFA
28 | RESISTOR 0805 1/4 WATT THIN FILM | 100 Ohm, 5%， 0805 | Yageo | RC0805JR-071KL | 6 | R1, R2,R22,R23，R32, R34 | RC0805JR-071KL
29 |  | 0 Ohm 0805 |  | 0805F0000T5E | 1 | R24 | 0805F0000T5E
30 | RESISTOR 0805 1/4 WATT THIN FILM | 0805R-4K7 | Yageo | RC0805FR-074K7L | 6 | R3, R25,R26,R30, R36,R37 | RC0805FR-074K7L
31 | RESISTOR 0805 1/4 WATT THIN FILM | 0805R-10K | Stackpole | RMCF0805JT10K0 | 12 | R4, R5, R7, R9, R10, R11, R12, R13, R15, R19,R27, R28 | RMCF0805JT10K0
32 | RESISTOR 0805 1/4 WATT THIN FILM | 0805R-220 | Stackpole | RMCF0805JT220R | 2 | R6, R8 | RMCF0805JT220R
33 | RESISTOR 0805 1/4 WATT THIN FILM | 0805R-330K 1% | TBD | 0805F3303T5E | 1 | R14 | 0805F3303T5E
34 | RESISTOR 0805 1/4 WATT THIN FILM | 0805-220R 1% | TBD | 0805F2200T5E | 1 | R17 | 0805F2200T5E
35 | RESISTOR 0805 1/4 WATT THIN FILM | 0805- 422R 1% | TBD | 0805F4220T5E | 1 | R21 | 0805F4220T5E
36 | RESISTOR 0805 1/4 WATT THIN FILM | 0805R-20K | Yageo | RC0805FR-0720KL | 2 | R20, R31 | RC0805FR-0720KL
37 | RESISTOR 0805 1/4 WATT THIN FILM | 0805R-330 | Yageo | RMCF0805JT330R | 3 | R16, R18, R29 | RMCF0805JT330R
38 | 0805R-5.1K | 0805R-5.1K | TBD | 0805F5101T5E | 2 | R44, R45 | 0805F5101T5E
39 | 0805R-1.5K | 0805R-1.5K | TBD | 0805F1501T5E | 1 | R39 | 0805F1501T5E
40 | 0805R-220 | 0805R-220 | TBD | 0805F2200T5E | 4 | R41,R38, R40 | 0805F2200T5E
43 | 0805R-4.7K 1% | 0805R-4.7K 1% | TBD | 0805F4701T5E | 2 | RT1, RT2 | 0805F4701T5E
44 | 8-bit AVR Microcontroller, 4.5-5.5V, 256KB Flash, 4KB EEPROM, 8KB SRAM, 86 GPIO pins, 100-pin TQFP, Industrial Grade (-40°C to 85°C), Pb-Free |  | Atmel | ATmega2560-16AU | 1 | U1 | ATmega2560-16AU
45 | IC REG LINEAR POS ADJ 3A DPAK | IC REG LINEAR POS ADJ 3A DPAK | ST | LD1085CDT-R | 0 | U3 | 不买不贴
46 | USB controller with SPI interface | USB controller with SPI interface | Maxim Integrated | MAX3421EEHJ+ | 1 | U2 | MAX3421EEHJ+
47 | EMI filter and line termination for USB | EMI filter and line termination for USB | ST | USBDF01W5 | 1 | U5 | USBDF01W5
48 | ADC for weight sensor | ADC for weight sensor | Texas Instruments | ADS1231IDR | 1 | U6 | ADS1231IDR
49 | 5V to 3.3V converter | 5V to 3.3V converter | Linear | LT1763CS8-3.3#TRPBF | 1 | U7 | LT1763CS8-3.3#TRPBF
50 | USB TO UART INTERFACE | USB TO UART INTERFACE | FTDI, Future Technology Devices International Ltd | FT232RL-REEL | 2 | U4, U8 | FT232RL-REEL
51 | 5V to 3.3V voltage translation | 5V to 3.3V voltage translation | Texas Instruments | SN74LVC541APWRG4 | 1 | U11 | SN74LVC541APWRG4
52 | USB Charging Controller | USB Charging Controller | Texas Instruments | TPS2540RTET | 1 | U12 | TPS2540RTET
53 | Band-gap reference | Band-gap reference | Maxim | MAX6167AESA+ | 1 | U9 | MAX6167AESA+
54 | USB-A | USB-A | Amphenol FCI | 87583-2010BLF | 3 | FIRMWARE, TABLET. CARDREADER | 87583-2010BLF
55 | 16MHz 4 pin crystal | 16MHz 4 pin crystal | NDK | NX5032GC-16MHZ-STD-CSK-6 | 1 | X1 | NX5032GC-16MHZ-STD-CSK-6
56 | 12 MHz 4 pin crystal | 12 MHz 4 pin crystal | ECS | ECS-120-8-30B-CKM | 1 | X2 | ECS-120-8-30B-CKM
58 | Relay | Relay | Omron | G3VM-41ER | 3 | RLY3，RLY4， RLY5 | SSR EPR311A036006EZ替代料

## BOM Samples
Item No. | Material Name | Description | Manufacturer | Manufacturer PN | Usage | Designator | Do Not Install | Size / Footprint (optional) | Vendor (optional) | Vendor Part Number (optional) | Notes (optional)
1 | Ceramic Capacitor | 1uF 100V Ceramic Capacitor 0805 | TDK | C2012X7S2A105M125AE | 1 | C51 |  | 0805 | Digi-Key | 445-6804-1-ND
2 | Tan Cap | 100uf 10V Tan capacitor 2312 | AVX | F931C107MCCAJ6 | 0 | C53 | DNI | 2312 |  | 478-9997-1-ND | DNI
3 | TVS Diode | TVS Diode | Bourns | CDSOD323-T08SC | 6 | D1, D2, D3, D4, D8,D9 |  | SOD323 |  | CDSOD323-T08SCCT-ND
4 | Fuse | Fuse | Bel Fuse | 0ZCG0300FF2B | 1 | F2 |  | 1812 |  | 507-1781-1-N
5 | Ferrite bead | Ferrite bead | Murata | BLM21PG600SN1D | 1 | FB7, |  | 0805 |  | 490-1053-1-ND
6 | header | 3 pin JST PH header | JST | B3B-PH-SM4-TB(LF)(SN) | 8 | K4, K10, K19,K21, K22, K23,K26,K27 |  | SMD 3 pins |  | 455-1735-1-ND
7 | header | 2 row 4 pin Mini Fit Jr. header | Molex, LLC | 39281043 | 2 | K3, K17 |  | TH, 4 pins |  | WM3801-ND
8 | Thin film Resistor | RESISTOR 0805 1/4 WATT THIN FILM | Stackpole | RMCF0805JT10K0 | 12 | R4, R5, R7, R9, R10, R11, R12, R13, R15, R19,R27, R28 |  | 0805 |  | RMCF0805JT10K0CT-ND
9 | 8-bit AVR Microcontroller | 8-bit AVR Microcontroller, 4.5-5.5V, 256KB Flash, 4KB EEPROM, 8KB SRAM, 86 GPIO pins, 100-pin TQFP, Industrial Grade (-40°C to 85°C), Pb-Free | Atmel | ATmega2560-16AU | 1 | U1 |  | 100-TQFP |  | ATMEGA2560-16AU-ND | Need programming
This is a samples BOM for New Spark Technology pricing & PCBA. Please use this format for your BOM